## YT-ZG-CCD-Base-V1.1
Comment | Description | Designator | Footprint | LibRef | Quantity
LM317 | 1.2 V to 37 V adjustable voltage regulators | U1 | D2PAK_N | LM317 | 1
GS8552 | 1.8MHZ Zero-Drift Dual CMOS Rail-to-Rail IO Opamp with RF Filter | N1 | SOIC-8_N | GS8552 | 1
TPS5430 | 6.5-V TO 28-V INPUT VOLTAGE, 5-V FIXED OUTPUT, 2-A OUTPUT CURRENT,NON-SYNCHRONOUS STEP-DOWN REGULATOR WITH INTEGRATED MOSFET | U2 | DDA | TPS5430 | 1
P6SMB15CA | 600W Surface Mount Transient Voltage Suppressor | D7 | SMB_BIO | P6SMB15CA | 1
ADS803E | ADS803 12 位、5MSPS 模数转换器 (ADC) 流水线型 | U6 | SSOP-28_208mil | ADS803E | 1
0.1uF | Ceramic Capacitor | C3, C4, C7, C9, C11, C12, C13, C14, C16, C17, C18, C20, C21, C22, C30, C31 | 0805C | CC-0.1uF/50V | 16
0.1uF | Ceramic Capacitor | C25, C29, C32 | 0603C | CC-0.1uF/50V | 3
1uF | Ceramic Capacitor | C26 | 0603C | CC-0.1uF/50V | 1
4.7uF | Ceramic Capacitor | C24 | 0603C | CC-0.1uF/50V | 1
10nF | Ceramic Capacitor | C1 | 0805C | CC-0.1uF/50V | 1
10uF | Ceramic Capacitor | C2, C8, C10, C15, C19, C23 | 0805C | CC-0.1uF/50V | 6
10uF | Ceramic Capacitor | C27 | 0603C | CC-0.1uF/50V | 1
ZX-XH2.54-2PZZ | Header, 02-Pin, Single row | J1 | XH2.54-2P | Header 1X02 | 1
DS1023-2*5SF11 | Header, 05-Pin, Dual row | P1 | HDR2X5 | Header 2X05 | 1
2.54-2*8P母 | Header, 08-Pin, Dual row | P2 | HDR2X8 | Header 2X08 | 1
HC-2510-8A | Header, 08-Pin, Single row | J2 | KF2510-8P | Header 1X08 | 1
B5819W SL | High switching-speed diodes | D8 | SOD-123 | 1N4148 | 1
100-224-100-1001-00 | IC插座 | U4 | JD022-0.43 | 2*11P | 1
SPX3819M5-L-3-3/TR | LDO 最大输入16V 输出3.3V 500mA | U5 | SOT-23-5_M | SPX3819M5-L-3-3/TR | 1
2N7002K | N-Channel MOSFET | Q3, Q4, Q5, Q6 | SOT-23-3_M | MOSFET-N | 4
220uF | Polymer Aluminum Electrolytic Capacitors | C5 | SMD-EC-F6.3 | 220uF/16V | 1
0Ω | Resistor | R2, R4, R43 | 0805R | RES_1 | 3
1kΩ | Resistor | R12, R13, R15, R16, R22, R24, R27, R28, R29, R30, R31, R32, R33, R34, R35, R36, R41, R42 | 0805R | RES_1 | 18
1KΩ | Resistor | R8, R48 | 0603R | RES_1 | 2
1.5KΩ | Resistor | R44, R45 | 0603R | RES_1 | 2
2kΩ | Resistor | R25, R26 | 0805R | RES_1 | 2
3.2KΩ | Resistor | R5 | 0603R | RES_1 | 1
3.24kΩ | Resistor | R10 | 0805R | RES_1 | 1
3.3kΩ | Resistor | R14, R17, R19, R20, R21, R23 | 0805R | RES_1 | 6
10kΩ | Resistor | R7, R37, R38, R39, R40 | 0805R | RES_1 | 5
10kΩ | Resistor | R11 | 0603R | RES_1 | 1
24.9Ω | Resistor | R18 | 0805R | RES_1 | 1
100Ω | Resistor | R1, R47 | 0603R | RES_1 | 2
120Ω | Resistor | R6 | 0805R | RES_1 | 1
360Ω | Resistor | R9 | 0805R | RES_1 | 1
NC | Resistor | R3 | 0805R | RES_1 | 1
T0805BRD071KL | Resistor | R46 | 0805R | RES_1 | 1
SS34 | SchottkyBarrierDiode | D4, D5, D6 | SMA | SS34 | 3
TAJB476K010RNJ | TAJB476K010RNJ 10v | C28 | B | 47uF/6.3V | 1
TAJB107M010RNJ | Tantalum Capicitor | C6 | B | 68uF/35V | 1
YSPI0630A-220M | Wire Wound SMD Power Inductors | L1 | SMD,6.6x7.1mm | MWSA0603-150MT | 1
MMBT3904 | 晶体管类型: NPN 集电极电流(Ic): 200mA 集射极击穿电压(Vceo): 40V 功率(Pd): 200mW | Q1 | SOT-23-3_N | NPN | 1
PICO | 树莓派 "基于Raspberry Pi RP2040芯片设计； 处理器：双核Arm Cortex-M0+ @ 133MHz 内存：264KB片上SRAM；2MB板上QSPI闪存 接口：26个GPIO引脚，包括3个模拟输入；2 × UART；2 × SPI控制器；2 × I2C控制器；16个PWM通道；1 × USB 1.1控制器和PHY，支持主机和设备；8 × PIO状态机" | U3 | PICO | PICO | 1
SN74LVC1G3157DBVR | 模拟开关,1.65V至5.5V Vcc操作的单刀双掷 | SW1 | SOT-23-6_M | SN74LVC1G3157DBVR | 1
REF5025AIDR | 电压基准芯片 REF5025 2.5V、3μVpp/V 噪声、3ppm/°C 温漂、精密串联电压基准 | U7 | SOIC-8_M | REF5025AIDR | 1