## YT-ZG-Main-V1.1
Comment | Description | Designator | Footprint | LibRef | Quantity
KBP307 | 整流桥 1.1V 3A 反向耐压600V | B1 | KBP | KBP307 | 1
NC | Resistor | BOOT1, BOOT2, R40, R41 | 0805R | RES_1 | 4
1uF | Ceramic Capacitor | C1, C4 | 0805C | CC | 2
0.1uF | Ceramic Capacitor | C2, C3, C6, C8, C16, C17, C19, C22, C29, C33, C34, C35, C37, C41, C44, C47, C48, C53, C54, C55, C56, C57, C60, C61, C62 | 0805C | CC, CC-0.1uF/50V | 25
10uF | Ceramic Capacitor | C5 | 0805C | CC | 1
100uF | Polymer Aluminum Electrolytic Capacitors | C7, C13, C21 | SMD-EC-F6.3 | 100uF/16V | 3
TAJB107M010RNJ | Tantalum Capicitor | C9, C10, C20 | B | 10uF/10V | 3
ERR1VM102G20OT | Polymer Aluminum Electrolytic Capacitors | C11, C12, C30 | Capacitor(10mm) | 1000uF/35V | 3
MES104J2A-7-50R0 | Ceramic Capacitor | C14, C15, C31, C50, C51 | MES104J2A-7-50R0 | CC | 5
TAJA226K010RNJ | 22uf 10V 封装1206 | C32, C40, C46 | A | 22uF/10V | 3
10nF | Ceramic Capacitor | C42, C43 | 0805C | CC | 2
20PF | Ceramic Capacitor | C49, C52 | 0805C | CC | 2
TAJB106M010RNJ | Tantalum Capicitor | C59 | B | 10uF/10V | 1
1N5819 | 插件二级管 | D1 | DO-7 | Diode | 1
B5819W SL | SchottkyBarrierDiode | D2, D3, D4 | SOD-123 | SS34 | 3
WJ15EDGVC-3.81-7P | Header, 07-Pin, Single row | J1 | KF128-3.81-7P | Header 1X07 | 1
ZX-XH2.54-4PZZ | Header, 04-Pin, Single row | J2 | XH2.54-4P | Header 1X04 | 1
KF2EDGV-5.08-4P | Header, 04-Pin, Single row | J3 | 2EDGK5.08-4P | Header 1X04 | 1
HC-2510-8A | Header, 08-Pin, Single row | J4 | KF2510-8P | Header 1X08 | 1
10uH | Patch Power Inductors | L2 | 1210_L | Inductors | 1
NC | Header, 03-Pin, Single row | P1 | HDR1X3 | Header 1X03 | 1
NC | 2.54mm 4p | P2 | HDR1X4 | Header 1X04 | 1
TIP122 | NPN 插件三极管 | Q1 | TO-220 | NPN_BJT | 1
NCE6020AK | N-Channel MOSFET | Q2, Q3, Q4, Q5, Q6 | TO-252-3_M | MOSFET-N | 5
BD139 | NPN 插件三极管 | Q7, Q106, Q107, Q108 | TO-126 | NPN_BJT | 4
2N7002K | N-Channel MOSFET | Q8 | SOT-23-3_M | MOSFET-N | 1
10KΩ | Resistor | R1, R9, R10, R11, R15, R16, R21, R22 | 0805R | RES_1 | 8
0Ω | Resistor | R2 | 0805R | RES_1 | 1
4.7KΩ | Resistor | R3, R17, R18, R23, R24, R25, R27, R28, R30, R34, R35, R36, R38, R39 | 0805R | RES_1 | 14
TE05G1001BT | Resistor | R4, R5, R12, R13 | 0805R | RES_1 | 4
2000Ω | Resistor | R7 | 0805R | RES_1 | 1
510Ω | Resistor | R14 | 0805R | RES_1 | 1
200Ω | Resistor | R19, R26, R32, R37 | 0805R | RES_1 | 4
2KΩ | Resistor | R20 | 0805R | RES_1 | 1
47KΩ | Resistor | R29 | 0805R | RES_1 | 1
100Ω | Resistor | R31, R33 | 0805R | RES_1 | 2
TS-1101-C-W |  | RESET1 | TS-1101-C-W | TS-1101-C-W | 1
L78M12CV | 3-Terminal Positive Voltage Regulator | U1 | TO-220-AB-MSINK | 78M12 | 1
78M05 | 3-Terminal Positive Voltage Regulator | U2 | TO-220-AB-MSINK | 78M05 | 1
ADR441BRZ-REEL7 | 超低噪声、2.5V LDO XFET® 基准电压源，具有吸电流和源电流能力,10MA输出 | U3 | SOIC-8_M | ADR441 | 1
AMS1117-3.3V | 1A Low Dropout Voltage Regulator | U4 | SOT-223_N | AMS1117 | 1
ADP1720ARMZ-3.3-R7 | 50 mA、高压、微功耗线性稳压器 | U5 | MSOP-8 | ADP1720 | 1
AT24C512C-SSHM-T | EEPROM ,2 Kb ,I2C ,工作电压：1.8V~5.5V | U7 | SOP8_N | AT24C02 | 1
STM32F103VCT6 | ARM Cortex-M3 32-bit MCU, 256 KB Flash, 48 KB Internal RAM, 80 I/Os, 100-pin LQFP, -40 to 85 degC, Tray | U8 | STM-LQFP100_N | STM32F103VCT6 | 1
EL817S1(C)(TU)-F | High Density Mounting Type Photocoupler | U9, U10, U11, U14 | DIP-4 | EL817 | 4
AD7793BRUZ | 3通道、低噪声、低功耗、24位Σ-Δ型ADC，内置片内仪表放大器和基准电压源 | U12 | TSSOP-16_M | AD7793 | 1
HF115F/012-2ZS4 | 继电器 DIP,12.7x29mm 两组转换:2C(双刀双掷-转换) | U13 | HF115F/012-2ZS4 | HF115F/012-2ZS4 | 1
B1205S-1WR3 | 隔离非稳压 输出路数：1 输入电压(DC)：4.5V~5.5V 输出电压：5V 输出电流(最大值)：200mA | V1 | B0505S-1WR3 | B0505S-1WR3 | 1
X32258MSB4SI | 贴片晶振:8MHz ±10ppm 20pF | Y1 | XTAL-3225 | XTAL_25MHZ 12PF 10PPM | 1